## Embedded System Requirements Sp
Functional Requirements
ID | Description | Note
FR1.1 | The system shall be able to enroll, store, and delete fingerprint templates using a fingerprint sensor. | Mode selected via button or App.
FR1.2 | The system shall authenticate a user by matching the scanned fingerprint with stored templates. | 1:N Matching.
FR1.3 | The system shall control a locking mechanism (Servo or Relay) to unlock the door when a valid fingerprint is detected. | Unlock duration: ~3-5 seconds.
FR1.4 | The system shall display a "Success" pattern (e.g., a Checkmark or "OK" text) on the LED Matrix upon successful authentication. | Visual feedback for user.
FR1.5 | The system shall increment an internal "Failure Counter" each time an invalid fingerprint is detected.
FR1.6 | The system shall display a "Fail" pattern on the LED Matrix for each failed attempt.
FR1.7 | The system shall enter a "Lockout Mode" for 5 minutes if 5 consecutive failed attempts occur. | Security feature.
FR1.8 | The system shall display a "LOCKED" status on the LED Matrix during the lockout period.
FR1.9 | The system shall ignore all fingerprint scanning attempts during the lockout period.
FR1.10 | The system shall send a push notification to the mobile application immediately when the "Lockout Mode" is triggered. | Using WiFi (ESP32).
FR1.11 | The system shall allow the current door status (Locked/Unlocked/Safe Mode) to be monitored via the mobile application. | Real-time monitoring.
FR1.12 | The system shall automatically reset the Failure Counter to zero after the lockout period expires.
FR1.13 | The system shall allow a manual reset of the "Lockout Mode" via the mobile application (Remote Unlock). | Administrator override.
Non-functional Requirements
ID | Description | Note
NFR2.1 | Response Time: The system shall process a fingerprint scan and trigger the lock/display within 1 second. | (Example of quantifiable time).
NFR2.2 | Connectivity: The system shall maintain a stable WiFi connection to communicate with the mobile server (e.g., Blynk/Firebase). | ESP32 Feature.
NFR2.3 | Power Supply: The system shall operate using a standard 5V DC supply (USB or Adapter) with current capacity support for the Servo.
NFR2.4 | Reliability: The system shall operate continuously for at least 8 hours (demo duration) without freezing or resetting. | Stability requirement.
NFR2.5 | Display Readability: The LED Matrix patterns shall be clearly visible under normal indoor laboratory lighting.
NFR2.6 | Security: Fingerprint data shall be stored securely within the fingerprint sensor module's internal flash, not in the main code. | Data privacy.
NFR2.7 | Cost: The total Bill of Materials (BOM) shall be less than 700,000 VND (approx $30). | Budget constraint.
NFR2.8 | Environment: The system shall operate correctly in indoor temperatures (20°C - 35°C) and standard humidity. | .
NFR2.9 | Form Factor: The prototype (including lock, ESP32, Matrix) shall be mounted on a frame smaller than 40cm x 40cm. | Physical constraint.